## Sheet1
Item # | Qty | Reference | Descritpion | P/N | Digi-Key Part Number
1 | 2 | C1, C2 | 0.1uF ceramic capacitor, SM0603 | CL10F104ZO8NNNC | 1276-1258-6-ND
2 | 1 | IC5 | Atmel Atmega328, 20MHz | ATMEGA328P-AUR | ATMEGA328P-AURCT-ND
3 | 1 | P1 | 15 position right angle male header, 0.1” pitch | PRPC015SBAN-M71RC | S1111EC-15-ND
4 | 1 | P2 | 15 position right angle female header, 0.1” pitch | SSQ-115-02-T-S-RA | SAM1195-15-ND
5 | 2 | P4-P7 | 2x2 female pass through header, 0.1” pitch | 966204-6702-AR | 3M9549-ND
6 | 1 | R5 | 4.7k Ohm resistor,SM0603 | RC0603JR-074K7L | 311-4.7KGRCT-ND
7 | 1 | X5 | 20MHz ceramic resonator | CSTCE20M0V53-R0 | 490-1199-6-ND