## Sheet1
Comment | Designator | Footprint | LCSC Part # | Qty
16V 1uF Multilayer Ceramic Capacitor | C1,C2 | 0402 | C5137499 | 2
10uF 50V Multilayer Ceramic Capacitor | C3 | 0805 | C2932476 | 1
Conn Header R/A 15pos 2.54mm | J1 | Push-Pull,P=2.54mm | C247916 | 1
Conn Receptacle R/A 15pos 2.54mm | J2 | Push-Pull,P=2.54mm | C2897397 | 1
Conn Receptacle 2X2 2.54mm | J4,J5,J6,J7 | Plugin,P=2.54mm | C718234 | 4
4.7k Chip Resistor | R5 | 0603 | C105428 | 1
ATmega328P | U1 | VFQFN-32-EP(5x5) | Global Parts | 1
20MHz ±0.5% 15pF 40Ω Ceramic Resonator | Y1 | SMD3213-3P | C882604 | 1